## Pin_Map
GPIO | Input | Output | Notes | Config | Used? | Remark
0 | pulled up | OK | outputs PWM signal at boot |  | Not use
1 | TX pin | OK | debug output at boot | TX0 | Yes | UART Debug
2 | OK | OK | connected to on-board LED |  | Not use
3 | OK | RX pin | HIGH at boot | RX0 | Yes | UART Debug
4 | OK | OK |  | MUX_EN | Yes
5 | OK | OK | outputs PWM signal at boot/ HSPI | SD_Card | CS_SPI
6 | x | x | connected to the integrated SPI flash |  | Not use
7 | x | x | connected to the integrated SPI flash |  | Not use
8 | x | x | connected to the integrated SPI flash |  | Not use
9 | x | x | connected to the integrated SPI flash | TX1 | Not use
10 | x | x | connected to the integrated SPI flash | RX1 | Not use
11 | x | x | connected to the integrated SPI flash |  | Not use
12 | OK | OK | boot fail if pulled high | VSPI
13 | OK | OK |  | VSPI
14 | OK | OK | outputs PWM signal at boot | VSPI
15 | OK | OK | outputs PWM signal at boot | VSPI
16 | OK | OK |  | RX2 | Yes
17 | OK | OK |  | TX2 | Yes
18 | OK | OK | HSPI | SD_Card | CLK_SPI
19 | OK | OK | HSPI | SD_Card | MISO_SPI
21 | OK | OK | I2C | LCD/RTC | SDA
22 | OK | OK | I2C | LCD/RTC | SCL
23 | OK | OK | HSPI | SD_Card | MOSI_SPI
25 | OK | OK |  | S0 | Yes
26 | OK | OK |  | S1 | Yes
27 | OK | OK |  | S2 | Yes
32 | OK | OK |  | RS485_DE | Yes
33 | OK | OK |  | TX_SIM | Yes | SIM808/Header
34 | OK |  | input only | RX_SIM | Yes | SIM808/Header
35 | OK |  | input only | Jump
36 | OK |  | input only | Header Input
39 | OK |  | input only | Header Input

## Function
No | Major | Minor | Target date | Status | Remark
1 | Wifi | Connect to Wifi |  | Done
2 |  | Wifi client connect to Server |  | Done
3 |  | Client send data to cloud |  | Pending
4 |  | Smart config/manual config via Bluetooth&Serial |  | Done
5 |  | Get date-time from Internet |  | Pending
6 | RS485 | TX/RX via 74HC4067 |  | Done
7 |  | RS485 <-> TTL |  | Inprgress
8 |  | RS485 via 74HC4067 |  | Inprgress
9 | Sensor | Read RS485 Frame from sensor |  | Pending
10 |  | Calculate data |  | Pending
11 | LCD | LCD display data |  | Done
12 | RTC | Read RTC |  | Pending
13 | SIM | Read GPS |  | Pending
14 |  | Send data via SIM |  | Pending
15 | Watchdog | Enable Watchdog |  | Pending
16 | Bluetooth | Config Modbus Frame |  | Pending
17 |  | Set up Wifi |  | Pending
18 | Configation | Menu config |  | Pending
19 |  | Function config |  | Pending
20 | Unit test | Test case via Serial/Bluetooth |  | Pending

## Note
STT | Khối liên quan | Ghi chú
1 | Nguồn IN - 12VDC | - Jack DC tròn. - Thêm jump ở line nguồn để nối với Switch ON/OFF ngoài vỏ. - Nút Reset có Jump chừa sẵn để kéo nút nhất ra ngoài.
2 | MUX 74HC4067 | - Khối TX: Chân Z (Signal) nối về GPIO17 - Khối RX: Chân Z nối về GPIO 16 nhưng để floating bị nhiễu. Em để sẵn 1 jump dạng SMD 0603/0402 kéo trở lên hoặc xuống, anh đã test pullup ok với software nhưng backup hardware cho chắc.
3 | GPIO còn lại | - GPIO35 có Jump chừa sẵn để kéo nút nhấn ra ngoài (set MODE) - GPIO36, 39: ra header dạng input (3V3-Data-GND) - GPIO 12->15 (SPI 2): Ra 1 bộ header có VCC & GND.
4 | SIM | Chân GPIO34 có có chức năng INPUT nên bắt buộc phải nối với TX SIM. Em check kĩ cụ này giúp anh nhé.

## Machine_infor
Start Address | End Address | Data
0 | 15 | Name
16 | 19 | Version
20 | 31 | MAC ID
… | … | …
60 | 79 | Wifi SSID
80 | 99 | Wifi Password