## Sheet1
GPIO | Input | Output | Notes | Config | Used? | Remark
0 | pulled up | OK | outputs PWM signal at boot |  | Not use
1 | TX pin | OK | debug output at boot | TX0 | Yes | UART Debug
2 | OK | OK | connected to on-board LED |  | Not use
3 | OK | RX pin | HIGH at boot | RX0 | Yes | UART Debug
4 | OK | OK |  | MUX_EN | Yes
5 | OK | OK | outputs PWM signal at boot/ HSPI | SD_Card | CS_SPI
6 | x | x | connected to the integrated SPI flash |  | Not use
7 | x | x | connected to the integrated SPI flash |  | Not use
8 | x | x | connected to the integrated SPI flash |  | Not use
9 | x | x | connected to the integrated SPI flash | TX1 | Not use
10 | x | x | connected to the integrated SPI flash | RX1 | Not use
11 | x | x | connected to the integrated SPI flash |  | Not use
12 | OK | OK | boot fail if pulled high | VSPI
13 | OK | OK |  | VSPI
14 | OK | OK | outputs PWM signal at boot | VSPI
15 | OK | OK | outputs PWM signal at boot | VSPI
16 | OK | OK |  | RX2 | Yes
17 | OK | OK |  | TX2 | Yes
18 | OK | OK | HSPI | SD_Card | CLK_SPI
19 | OK | OK | HSPI | SD_Card | MISO_SPI
21 | OK | OK | I2C | LCD/RTC | SDA
22 | OK | OK | I2C | LCD/RTC | SCL
23 | OK | OK | HSPI | SD_Card | MOSI_SPI
25 | OK | OK |  | S0 | Yes
26 | OK | OK |  | S1 | Yes
27 | OK | OK |  | S2 | Yes
32 | OK | OK |  | RS485_DE | Yes
33 | OK | OK |  | TX_SIM | Yes | SIM808/Header
34 | OK |  | input only | RX_SIM | Yes | SIM808/Header
35 | OK |  | input only | Jump
36 | OK |  | input only | Header Input
39 | OK |  | input only | Header Input

## Sheet2
No | Major | Minor | Target date | Status | Remark
1 | Wifi | Connect to Wifi |  | Done
2 |  | Wifi client connect to Server |  | Done
3 |  | Client send data to cloud |  | Pending
4 |  | Get date-time from Internet |  | Pending
5 | RS485 | TX/RX via 74HC4067 |  | Done
6 |  | RS485 <-> TTL |  | Inprgress
7 |  | RS485 via 74HC4067 |  | Inprgress
8 | Sensor | Read RS485 Frame from sensor |  | Pending
9 |  | Calculate data |  | Pending
10 | LCD | LCD display data |  | Done
11 | SIM | Read GPS |  | Pending
12 |  | Send data via SIM |  | Pending
13 | Watchdog | Enable Watchdog |  | Pending
14 | Bluetooth | Config Modbus Frame |  | Pending
15 |  | Set up Wifi |  | Pending